## Arduino Pinout
Arduino Mega 2560 — Pin Assignment Reference
Soft Robotic Heart Sleeve ¦ University of Melbourne ¦ 2026
Function / Label | Arduino Pin | Pin Type | Signal Dir. | Connected Component | Notes
VALVES
Valve 1 — Apical Circumferential | Digital 22 | Digital | Output | Solenoid Valve 1 | 3/2-way 12 V solenoid; MOSFET-driven
Valve 2 — Middle Circumferential | Digital 23 | Digital | Output | Solenoid Valve 2 | 3/2-way 12 V solenoid; MOSFET-driven
Valve 3 — Basal Circumferential | Digital 24 | Digital | Output | Solenoid Valve 3 | 3/2-way 12 V solenoid; MOSFET-driven
Valve 4 — Apical Helical | Digital 25 | Digital | Output | Solenoid Valve 4 | 3/2-way 12 V solenoid; MOSFET-driven
Valve 5 — Middle Helical | Digital 26 | Digital | Output | Solenoid Valve 5 | 3/2-way 12 V solenoid; MOSFET-driven
Valve 6 — Basal Helical | Digital 27 | Digital | Output | Solenoid Valve 6 | 3/2-way 12 V solenoid; MOSFET-driven
PUMP
Pump Speed Control (PWM) | PWM 9 | PWM | Output | DC Diaphragm Pump | Motor driver (e.g. L298N / IBT-2); duty cycle sets pump speed
SENSORS / TRIGGERS
Pressure Sensor 1 | Analog A0 | Analog | Input | Pressure Sensor 1 | 0–400 kPa (e.g. MPXHZ6400); scale: (ADC/1023)×Vsupply×scale + offset
Pressure Sensor 2 | Analog A1 | Analog | Input | Pressure Sensor 2 | 0–400 kPa (e.g. MPXHZ6400); secondary channel
ECG / Trigger Input | Analog A2 | Analog | Input | ECG / Aortic Flow | R-wave peak detection or aortic flow threshold; switchable in Simulink
Legend
Valve outputs — Digital HIGH/LOW to MOSFET gate drives solenoid coil
Pump output — PWM duty cycle controls hydraulic pump speed
Sensor/trigger inputs — Analog voltage read by ADC; requires scaling to kPa
Source: control/README.md — HeartSleeveCapstone_Unimelb repository, University of Melbourne, 2026